## Section9
Section-9:Adjusting hour hand, minute hand, second hand and date
When timekeeping shows the wrong time after receiving wave signal,
do the following operation to learn which of the hands should be adjusted.
Then have the watch kept correct time.
** Don't do this operation if the timekeeping is correct.
Process1) Finding which of hands are wrong, indicator or second hand.
<Timekeeping Mode>
Hold down (A) together with
|  | Indicator | C' pushing for about 5seconds.
Then beep sounds for the
indicator and second hand to move
to the standard position.
<Standard position>
|  |  | Indicator: | 12o'clock
SecondHand: "0" position
second hand
-> Both indicator and second hand correct, then go to proceed3)
Process2) Indicator and second hand in wrong position
For indicator adjustment,
press (B)
For second hand adjustment,
press (D)
Both hands rotate clock-wise only
Process3) Finding which of hands are wrong, hour, minute or 24hour format hand.
Press 'C' to move to their standard positions.
<Standard position>
hour hand: 12o'clock
minute hand: 12o'clock
24hour format: 24o'clock
-> all the hands correct, go to proceed5)
Process4) Hour and minute hand in wrong position
Press (D) or (B) to adjust its
standard position.
button(D) for advance
button(B) for behind
24hour format second moves together with
the movement of hour/minute hand
Process5) Finding which of hands are wrong, hour, minute in Cronograph Mode.
Cronograph hand
<Cronograph Mode>
Press 'C' for hour/minute in Cronograph
to move the standard position.
<Standard position>
hour hand: 24o'clock
minute hand: 24o'clock
-> hour and minute hands correct, go to proceed7)
Process6) hour and minute hand in wrong position
Press (D) or (B)
button(D) for advance
button(B) for behind
Press (D) and (B) at the same time,
hands quickly rotate. (Any button press, and
quick rotations stop)
Process7) Finding date correct
Precc 'C' to move to standard position.
<Standard position>
date: 1 (day)
-> Date correct, go to proceed9)
Process8) | Date is wrong
Press (D) or (B)
button(D) for advance
button(B) for behind
Press (D) and (B) at the same time,
hands quickly rotate. (Any button press, and
quick rotations stop)
Process9) Exit (setting is over and back to timekeeping mode)
Press (A) to return to timekeeping mode.

## Section8
Section-8:Updating timekeeping & date manually
Wherever you are in the place to block any signal, you can use your watch
as a quarts watch.
Indicator
With Timekeeping Mode, hold down A for about 5sec.
|  |  |  | ** note: | While holding the watch for about 5sec,
pointer moves to "Y" or "N" position then moves to
"READY" with hand in minite gauge returning to "0" then
finally moves to 12o'clock.
Second hand
With pointer at 12o'clock and hand at '0', use D(advance) or B(behind)
for timekeeping adjustment.
For date updation, press C to advance one-day.
Press A for exit for returning to Timekeeping Mode.

## Section7
Section-7:About Alarm
You can set hour and minite on this mode.
Beep sounds when the setting time reaches for 10 seconds.
Alarm Mode: Pointer points ON or OFF
Alarm ON/OFF:
With Alarm Mode, each pressing C to turn ON and OFF.
Alarm time setting:
(Ex) Change the alarm from 0:00am to 3:00pm.
With Alarm Mode, hold donw (A)
for about 5 seconds then indicator
move to "ON" and second hand
move to "0".
Each pressing (D) advance 1minite,
(B) for 1minite behind.
Tip:
For quick setting, hold down B or D to quick move then press
B or D for stop then adjust with B or D.
Finally press (A) for exit

## Section6
Section-6:About World Time
World City Code
(NYC:New York)
Time(hour/minite) you choose from
the preset cities.(24hour format)
*)Indicator hand points world city code
*)Easy to get a preset 27 cities with 29 timezone in the world.
Searching world cities preset.
Each pressing button(D) lets the indicator rotating in
watch-wise position at the world cities on the outer
circumference.
1 second after
releasing (D), the
local time appears
at the HH:Mmgauge
button (D)
If the pointer points
the home time city
where you firstly set,
beep will sound.
Knowing current setting of Sumer time setting (herein after DST)
First the watch lets to be in "Worldtime Mode".
Press A to move the pointer indicating "0" or opposite side
in minite gauge.
|  | "0" ---> | DST/ON
opposite side( 6o'clock position normally)
|  | ---> | DST/OFF
button(A)
DST=ON --> Second points "0"
DST=OFF--> Second points "6"
Sumer time setting:
With Worldtime Mode, first set HOME TIME CITY you want.
Hold down A for about 2-5sec, hand moves to "0" or 6o'clock
in minite gauge.
(A)
|  | Pointer points "6"(OFF) |  |  | Pointer points "0"(ON)
Setting HOME TIME SETTING
Press D to move pointer pointing HOME TIME CITY and HH:MM gague
will show the local time of the pointed CITY, triangle in red indicating
HH and hand for MM.
button(D)

## Section5
Section-5:About Cronograph
The watch is countable 23(hour)59(minite)95(24hour) in 1/20 second.
The watch restarts with "0" when reaching the countable range.
| Cronograph Mode |  |  |  |  | Timekeeping Mode
button (B)
(B)
(A)
The indicator hand will go around when entering
Cronograph Mode.
Press button(A) in the reset status to return to Timekeeping Mode.
Work range:
Up to 23hour 59min 59sec and 95.
Precision:
1/20sec. Second hand in minite gauge works as 1/20sec.
How to use
Second hand
button(A) for Reset |  |  |  | button(B) for Start/Stop
1/20 second hand
| button(B) |  | button(B) |  | button(A)
| Start |  | Stop |  | Reset
Operation:
Press B for start and press B for stop and press A for reset.
**note:
Minite-hand works as minitu, pointer as second-hand, hand in gague
as 1/20sec.
Accumulated measurement
If any stoppage time, press (B) for stop and leave the watch until
game starts and then games restarts, press (B) for restart.

## Section4
Section-4:About Wave Ceptor
*** IMPORTANT *****
This watch only receive wave signal emitted from Japan or the US only.
Receiving atomic wave signal (herein after "signal"):
Your watch is designed to receive signal remitted from both
Japan and US, changing HOME TIME CITY setting.
While in Japan, HOME TIME CITY is "TYO" and while in US,
LAX(Los), DEN(Denver), CHI(Chicago), NYC(NewYork), these 4 cities
can receive signal from Fort Collins(signal source) so you need
to change wherever you are in US.
How to change HOME TIME CITY:
--> Change into "TYO".
a) First the watch lets to be in "Worldtime Mode".
** note:
b) Pointer points "TYO", at the same time beep can be heard.
Then hold A and D to set HOME TIME CITY "TYO".
c) Press B for return to Timekeeping Mode.
** note:
** note:
d) So far your watch is ready for receiving signal.
Auto reception of signal
No setting needs as your watch already to be set for that.
** note:
Manual reception of signal
You can have the watch received signal manually.
a) First the watch lets to be in "Timekeeping Mode".
b) Hold down A for about 2 seconds.
After then, 2-time beep sound, same time, pointer get moved
to point "START" and then "WORK".
After that, point "Y" or "N", soon after returning 12o'clock
position with beep sound.
"Y" means success in signal reception
"N", failure in signal rception.
How to confirm if signal reception works well.
Just press A to move pointer into the position "Y" or "N".

## Section3
Section-3:About solar charging
For more details: http://world.casio.com/wat/support/en/faq.html
Warning low battery
The watch tells you the warning when the 2ndary battery grows low
battery, showing irregular running in second hand with 2second interval
(i/o usual 2second)
| <Normal> |  | <Warning Staus> | <All functions disabled>
| *)running 1sec inverval | *)running 2sec interval |  | *)All the hands stay at
|  | Symptom: |  | 12o'clock position.
Date will be 1day behind
at 12:00am and no wave
signal receives nor no alarm
sound
**)The watch will retun to normal after exposure to the light in <All functions
disabled>
**)The watch will tell current time after enough recharge.
**)So make sure enough to expose the watch to light until normal status.
the standard of charge
**) Yours GS1000 (module #4343) is mostly close following chart
(For datils: http://world.casio.com/wat/support/en/faq/toughsolar/battery/)

## Section2
Section-2:General guide
(11) Changing Modes:
[5 empty] | "ON" | "OFF" |  | Pointer
|  |  |  | button(A) |  |  |  |  | button(B)
HH:MM gauge for
Alarm Mode
|  |  | 24hour-format | [5 empty] | "Y"
"N"
button 'C'
button(D)
"WORK"
[6 empty] | "READY" |  | minite gauge
|  |  | Cronograph Mode | [5 empty] | Timekeeping Mode
|  |  |  | Second hand | [5 empty] | Indicator hand
| (A) for Reset |  |  |  | (B) for Start/Stop |  | (B) | Hour hand |  |  | Minite hand
[8 empty] | Hour hand |  |  |  | "N"
[5 empty] | Hour/Minite hands for |  |  | (24hour-
[5 empty] | Cronograph |  |  | format) |  |  |  | "Y"
(A)
Second
[8 empty] | hand |  |  | Date
| Countable 23(hour)59(minite)95(24hour) | [9 empty] | "READY"
| in 1/20second. | [6 empty] | Wave signal reception
Indicator hand moves Y or N when press button (A), telling
| Start/Stop | [6 empty] | you if wave signal reception is received.
| Each pressing button(B) starts/stops. | [7 empty] | Y: reception OK
N: reception FAIL
Reset
| Pressing button(A) resets. | [6 empty] | Manual recption of Wave signal
| (Returning to Timekeeping Mode when pressing | [6 empty] | Holding down button(A) for about 2seconds,
| butto (A) in reset) | [6 empty] | indicator hand moves to "READY" position
to start receiving wave signal.
[9 empty] | (B) | 'C'
|  |  |  | (B) |  | (D)
|  |  | WorldTime Mode | [5 empty] | Alarm Mode
[8 empty] | ON |  | OFF
| World City Code |  |  |  | WorldTime
| (NYC:New York) |  |  |  | (hour/minute) |  | (D)
Hour/minute of Alarm set
[5 empty] | button(D) |  | 'C' | button 'C'
| *)Indicator hand points world city code | [6 empty] | *)Indicator hand positions ON or OFF
| *)Easy to get a preset 27 cities with 29 timezone in the world. | [6 empty] | *)Alarm "ON" or "OFF" available
| Searching world cities preset. | [6 empty] | How to Alarm "ON" or "OFF"
|  | Each pressing button(D) lets the indicator rotating in | [5 empty] | Each pressing button'C' turns ON and OFF
watch-wise position at the world cities on the outer
circumference.

## Section1
Section-1:Notification for safety use
This watch is not prohibited scuba diving
nor Aqualung.
*** This watch is not diver-watch.
Wrong use will cause severe accident.
Battery Handling
Always keep children away from the cell battery taken apart from
the watch avoiding against children's drinking, especially
for a little child.
Cell battery should be kept at where children can not reach the
hands. Should children drink cell battery accidentally,
immediately contact with doctor nearby.
Care for this watch
Rust might grow on the watch band due to dirty, leading to cuffs messed up.
So keep the watch band clean, especially the band easy to get rusted when
left it lying as it is after swimming in the sea.
Skin irritation
As watch and its band are always touching your skin,
these might get you skin-irritation depending on the following cases.
(1) If you have any allergies to metal, leather,
(2) If watch and band being mess, rust, sweat and etc.
(3) If you are being bad in shape.
Take note that to tighten the band too much,
sweating easily and airing not so smoothly, might
get you easy skin-irritation. So wear the band properly.
Take note that deodorized antibacteria band is not for protecting
skin-irritation but smell growing at the band.
Should something wrong you feel in your wrist wearing, contact with
medical doctor near, soon after removing your watch.
Don't take apart of the watch
Don't try to take apart of the watch. It might cause you injured or
your watch out of order.
Before in use
Checking the time should be at the safest place avoiding injuries or unexpected fall,
especially while engaged in following activities.
Marathon or jogging on the traffice
Biking, motorbiking and driving a car
And also watch out avoiding from touching objects along with.
Wearing or removing the watch, be careful of not hurting your nail by buckle,
especially avoid buckle operation with your long nail.
To avoid unexpected injury or skin-irritation by allergy, remove the watch
to go to sleep.
Make sure to remove the watch to avoid kid's injury or skin-irritaton by allergy
when hugging or caring for kids.
Before in use
Enough exposure to the light should be needed
This watch, while producing electrocity by exposing to the light,
consumes electrocity.
So make sure to give the watch enough exposure to the
light for the case of its storage period affecting to reduce
battery's capacity.
(For more details, see page8)
Low battery alarming
Coming down a small amount of battery power in secondary
battery, secondhand will run every "2-second" not usual "1-second"
showing "low battery" sign.
(For details, see page 10)
running every 2-second (not 1-second)
Power saving function
Power saving function(PS) is to save the electrocity to let
the watch's hands stop working into "Sleep" model for saving
electrocity when the watch is left lying at dim places.
Lifting "sleep" mode, expose the watch to the light or press any
button. (Note that hiding partly the watch by sleeve will go into
disappearing the display.)
Just for your information
Sleep status level 1
If you leave the watch lying at dim place for about 1hour
between 10:00pm-06:00am, the second-hand will stay where it is.
*)But hour-, minite-hand and dating continues to run.
*)Alarm will sound at the set time.
Sleep status level 2
If you keep leaving the watch with Sleep status level 1 at dim place
for more 6 - 7 days, hour-, minitu-hand and dating will stay where
they are. And automatic wave signal reception won't work nor
no alarm sound.
*)But all the functions are still alive normally.

## Contents
GS-1000 TENTATIVE INSTRUCTION MANUAL
Contents | Section
Notification for safety use | Section1
General guide | Section2
About Solar system | Section3
Radio controlled Atomic Timekeeping | Section4
Cronograph | Section5
Worldtime | Section6
Alarm | Section7
Updating timekeeping & date manually | Section8
Adjusting hour, minute, second and date | Section9